## Sheet1
Series | ID inches | OD inches | Wall Thick | Ring Offset | Ring ID | Ring OD | Notes | Errata
ESTES/SEMROC
BT-1+ | 0.22 | 0.246 | 0.013 | 0.002 | 0.248 | 0.218 | Semroc only: Quest MMX motor mount tube
BT-2 | 0.255 | 0.281 | 0.013 | 0.002 | 0.283 | 0.253 | Semroc only; slips over MMX motor mount T-1+
BT-2+ | 0.297 | 0.31 | 0.0065 | 0.002 | 0.312 | 0.295 | Semroc only; slips over BT-2 | eRockets/Semroc site gives wall .013; ID/OD inconsistent
BT-3 | 0.349 | 0.375 | 0.013 | 0.002 | 0.377 | 0.347
BT-4 | 0.422 | 0.448 | 0.013 | 0.002 | 0.45 | 0.42 | Semroc only
BT-4+ | 0.452 | 0.478 | 0.013 | 0.002 | 0.48 | 0.45 | Semroc only; slips over BT-4
BT-5 | 0.515 | 0.543 | 0.014 | 0.002 | 0.545 | 0.513
BT-5+ | 0.559 | 0.585 | 0.013 | 0.002 | 0.587 | 0.557 | Semroc only; slips over BT-5
BT-19 | 0.674 | 0.7 | 0.013 | 0.002 | 0.702 | 0.672 | Semroc only; see BNC-19MC Mercury Capsule
BT-20 | 0.71 | 0.736 | 0.013 | 0.002 | 0.738 | 0.708
BT-20+ | 0.744 | 0.77 | 0.013 | 0.002 | 0.772 | 0.742 | Semroc only; slips over BT-20
BT-30 | 0.725 | 0.767 | 0.021 | 0.002 | 0.769 | 0.723
BT-40 | 0.765 | 0.825 | 0.03 | 0.002 | 0.827 | 0.763
BT-50 | 0.95 | 0.976 | 0.013 | 0.002 | 0.978 | 0.948
BTH-50 | 0.95 | 0.992 | 0.021 | 0.002 | 0.994 | 0.948 | Semroc only; foil lined 24mm MMT
BT-50+ | 0.984 | 1.01 | 0.013 | 0.002 | 1.012 | 0.982 | Semroc only; just .001 different from BT-51
BT-51 | 0.985 | 1.011 | 0.013 | 0.002 | 1.013 | 0.983
BT-52 | 0.988 | 1.014 | 0.013 | 0.002 | 1.016 | 0.986
BTH-52 | 1.14 | 1.22 | 0.04 | 0.002 | 1.222 | 1.138 | Semroc only; exact same as LT-115
BT-55 | 1.283 | 1.325 | 0.021 | 0.002 | 1.327 | 1.281
BT-56 estes | 1.304 | 1.346 | 0.021 | 0.002 | 1.348 | 1.302 | not listed by legacy Semroc; just .004 larger than Centuri ST-13
BT-56 semroc | 1.346 | 1.367 | 0.0105 | 0.002 | 1.369 | 1.344 | Semroc eRockets only; believed erroneously derived from Estes size specs | MAJOR: eRockets/Semroc sizing looks to be wrong
BT-58 | 1.498 | 1.54 | 0.021 | 0.002 | 1.542 | 1.496
BT-60 | 1.595 | 1.637 | 0.021 | 0.002 | 1.639 | 1.593
BT-70 | 2.175 | 2.217 | 0.021 | 0.002 | 2.219 | 2.173
BTH-70 | 2.175 | 2.247 | 0.036 | 0.002 | 2.249 | 2.173 | Semroc only; heavy-wall BT-70 with matching ID
BT-80 | 2.558 | 2.6 | 0.021 | 0.002 | 2.602 | 2.556
BTH-80 | 2.558 | 2.64 | 0.041 | 0.002 | 2.642 | 2.556 | Semroc only | MAJOR: eRockets/Semroc dimensions are for BT-80 and are inconsistent; Semroc legacy is correct
BT-99 | 3.668 | 3.7 | 0.016 | 0.002 | 3.702 | 3.666 | also called RT-99; only available in short ring
BT-100 | 3.702 | 3.744 | 0.021 | 0.002 | 3.746 | 3.7
BT-101 | 3.896 | 3.938 | 0.021 | 0.002 | 3.94 | 3.894
ESTES Clear Plastic Tubes
PST-50 | 0.95 | 0.976 | 0.013 | 0.002 | 0.978 | 0.948
PST-55 | 1.283 | 1.325 | 0.021 | 0.002 | 1.327 | 1.281
PST-65 | 1.75 | 1.774 | 0.012 | 0.002 | 1.776 | 1.748
ESTES PSII Tubes | [6 empty] | PSII tubes have .034 wall (my measurement)
29mm MMT | 1.14 | 1.208 | 0.034 | 0.002 | 1.21 | 1.138
2.0 | 1.932 | 2 | 0.034 | 0.002 | 2.002 | 1.93
2.5 | 2.432 | 2.5 | 0.034 | 0.002 | 2.502 | 2.43
3.0 | 2.932 | 3 | 0.034 | 0.002 | 3.002 | 2.93
4.0 | 3.9 | 4 | 0.05 | 0.002 | 4.002 | 3.898
CENTURI ST-xx or #xx
Series | ID in | OD in | Wall in | CR offset | Ring ID | Ring OD | Notes | Errata
#2 | 0.234 | 0.26 | 0.013 | 0.002 | 0.262 | 0.232
#5 | 0.515 | 0.543 | 0.014 | 0.002 | 0.545 | 0.513 | Identical to Estes BT-5
#6 | 0.61 | 0.65 | 0.02 | 0.002 | 0.652 | 0.608 |  | minor: eRockets/Semroc gives wall .013; should be .014
#7 | 0.715 | 0.759 | 0.022 | 0.002 | 0.761 | 0.713
#8 | 0.865 | 0.908 | 0.0215 | 0.002 | 0.91 | 0.863
#9 | 0.95 | 0.998 | 0.024 | 0.002 | 1 | 0.948 | 24mm MMT, samd ID as BT-50 but .024 wall
#10 | 1 | 1.04 | 0.02 | 0.002 | 1.042 | 0.998
#11 | 1.13 | 1.17 | 0.02 | 0.002 | 1.172 | 1.128
#13 | 1.3 | 1.34 | 0.02 | 0.002 | 1.342 | 1.298
#16 | 1.6 | 1.64 | 0.02 | 0.002 | 1.642 | 1.598
#18 | 1.8 | 1.84 | 0.02 | 0.002 | 1.842 | 1.798
#20 | 2 | 2.04 | 0.02 | 0.002 | 2.042 | 1.998
#27 | 2.674 | 2.7 | 0.013 | 0.002 | 2.702 | 2.672
#36 | 3.6 | 3.69 | 0.045 | 0.002 | 3.692 | 3.598
CENTURI Heavy Wall Tubes - Legacy #nnn, Semroc LT-xxx
#085 | 0.865 | 0.945 | 0.04 | 0.002 | 0.947 | 0.863
#115 | 1.14 | 1.22 | 0.04 | 0.002 | 1.222 | 1.138
#125 | 1.25 | 1.34 | 0.045 | 0.002 | 1.342 | 1.248
#150 | 1.5 | 1.59 | 0.045 | 0.002 | 1.592 | 1.498
#175 | 1.75 | 1.84 | 0.045 | 0.002 | 1.842 | 1.748
#200 | 2 | 2.08 | 0.04 | 0.002 | 2.082 | 1.998
#225 | 2.25 | 2.34 | 0.045 | 0.002 | 2.342 | 2.248
#275 | 2.75 | 2.84 | 0.045 | 0.002 | 2.842 | 2.748
CENTURI Clear Plastic Tubes
CPT #7 | 0.715 | 0.759 | 0.022 | 0.002 | 0.761 | 0.713
CPT #8 | 0.865 | 0.908 | 0.0215 | 0.002 | 0.91 | 0.863
CPT #10 | 1.039 | 1.06 | 0.0105 | 0.002 | 1.062 | 1.037 | .020 larger vs #10 paper tube | MAJOR: eRockets/Semroc has inconsistent data: ID 1.039, OD 1.060, wall .021. All dimensions possibly wrong since does not match ST-10
CPT #13 | 1.3 | 1.34 | 0.02 | 0.002 | 1.342 | 1.298 |  | minor: eRockets/Semroc gives wall .022; should be .020
AEROTECH | [6 empty] | dimensions are not rigorously specified by Aerotech | Charlie Savoie confirmed at NSL 2017 that AT has never had a 3.0" tube
Series | ID in | OD in | Wall in | CR offset | Ring ID | Ring OD | Notes | Errata
AER-1.9 | 1.8 | 1.88 | 0.04 | 0.002 | 1.882 | 1.798 | dimensions from Rocketarium
AER-2.6 | 2.56 | 2.64 | 0.04 | 0.002 | 2.642 | 2.558 | source: Aerotech post to TRF 16 Nov 2014
AER-4.0 | 3.9 | 3.987 | 0.0435 | 0.002 | 3.989 | 3.898 | source: Aerotech post to TRF 16 Nov 2014; gave .005 tolerance
BLUE TUBE
Series | ID in | OD in | Wall in | CR offset | Ring ID | Ring OD | Notes | Errata
29mm | 1.15 | 1.274 | 0.062 | 0.003 | 1.277 | 1.147 | Sizes all from Always Ready Rocketry site 2017
38mm | 1.52 | 1.644 | 0.062 | 0.003 | 1.647 | 1.517
54mm | 2.15 | 2.274 | 0.062 | 0.003 | 2.277 | 2.147
2.6 in | 2.56 | 2.684 | 0.062 | 0.003 | 2.687 | 2.557
75mm | 3 | 3.124 | 0.062 | 0.003 | 3.127 | 2.997
98mm | 3.9 | 4.024 | 0.062 | 0.003 | 4.027 | 3.897
5.5 in | 5.5 | 5.654 | 0.077 | 0.003 | 5.657 | 5.497
6.0 in | 6 | 6.148 | 0.074 | 0.003 | 6.151 | 5.997
7.5 in | 7.5 | 7.66 | 0.08 | 0.003 | 7.663 | 7.497
LOC PRECISION | [6 empty] | ref various sources, see README
Series | ID in | OD in | Wall in | CR offset | Ring ID | Ring OD | Notes | Errata
MMT-0.71 | 0.715 | 0.765 | 0.025 | 0.003 | 0.768 | 0.712
MMT-0.95 | 0.95 | 1 | 0.025 | 0.003 | 1.003 | 0.947
MMT-1.14 | 1.14 | 1.21 | 0.035 | 0.003 | 1.213 | 1.137
MMT-1.52 | 1.52 | 1.63 | 0.055 | 0.003 | 1.633 | 1.517
MMT-2.14 | 2.14 | 2.26 | 0.06 | 0.003 | 2.263 | 2.137
BT-2.56 | 2.56 | 2.63 | 0.035 | 0.003 | 2.633 | 2.557
BT-3.00 | 3 | 3.1 | 0.05 | 0.003 | 3.103 | 2.997
BT-3.9 | 3.9 | 4 | 0.05 | 0.003 | 4.003 | 3.897
BT-5.38 | 5.38 | 5.54 | 0.08 | 0.003 | 5.543 | 5.377
BT-7.51 | 7.515 | 7.675 | 0.08 | 0.003 | 7.678 | 7.512
MMTHD-3.00 | 3 | 3.12 | 0.06 | 0.003 | 3.123 | 2.997
MMTHD-3.90 | 3.9 | 4.02 | 0.06 | 0.003 | 4.023 | 3.897
TC-1.14 | 1.006 | 1.127 | 0.0605 | 0.003 | 1.13 | 1.003 | .013 clearance | large clearance 0.013, is this right?
TC-1.52 | 1.398 | 1.52 | 0.061 | 0.003 | 1.523 | 1.395 | .000 clearance | minor: zero clearance vs BT-1.52 tube ID
TC-2.14 | 2.017 | 2.138 | 0.0605 | 0.003 | 2.141 | 2.014 | .002 clearance | only 0.002 clearance
TC-2.56 | 2.479 | 2.555 | 0.038 | 0.003 | 2.558 | 2.476 | .005 clearance
TC-3.00 | 2.88 | 2.99 | 0.055 | 0.003 | 2.993 | 2.877 | .010 clearance
TC-3.9 | 3.8114 | 3.884 | 0.0363 | 0.003 | 3.887 | 3.8084 | .016 clearance
TC-5.38 | 5.272 | 5.372 | 0.05 | 0.003 | 5.375 | 5.269 | .008 clearance
TC-7.51 | 7.398 | 7.508 | 0.055 | 0.003 | 7.511 | 7.395 | .007 clearance
STC-2.14 | 1.755 | 2 | 0.1225 | 0.003 | 2.003 | 1.752
STC-2.56 | 2.245 | 2.478 | 0.1165 | 0.003 | 2.481 | 2.242
STC-3.00 | 2.625 | 2.878 | 0.1265 | 0.003 | 2.881 | 2.622
STC-3.90 | 3.555 | 3.785 | 0.115 | 0.003 | 3.788 | 3.552
STC-5.38 | 4.98 | 5.24 | 0.13 | 0.003 | 5.243 | 4.977
STC-7.51 | 7.398 | 7.508 | 0.055 | 0.003 | 7.511 | 7.395
CMR - Competition Model Rockets | [6 empty] | ref 1972 catalog, posted on Rocketry Forum
Series | ID in | OD in | Wall in | CR offset | Ring ID | Ring OD | Notes | Errata
RB50 | 0.538 | 0.558 | 0.01 | 0.003 | 0.561 | 0.535 | Len 12"
RB52 | 0.564 | 0.584 | 0.01 | 0.003 | 0.587 | 0.561 | Len 12"
RB74 | 0.71 | 0.736 | 0.013 | 0.003 | 0.739 | 0.707 | Len 12"
RB77 | 0.74 | 0.766 | 0.013 | 0.003 | 0.769 | 0.737 | Len 12"
RB90 | 0.864 | 0.89 | 0.013 | 0.003 | 0.893 | 0.861 | Len 16", for 21mm FSI engines
RB92 | 0.894 | 0.92 | 0.013 | 0.003 | 0.923 | 0.891 | Len 16"
RB120 | 1.12 | 1.17 | 0.025 | 0.003 | 1.173 | 1.117 | Len 18", for 27mm FSI engines
FSI - Flight Systems Inc | [6 empty] | ref 1977 catalog
Series | ID in | OD in | Wall in | CR offset | Ring ID | Ring OD | Notes | Errata
HRT-8 | 0.903 | 0.921 | 0.009 | 0.003 | 0.924 | 0.9 | wt 0.425 oz / 16 in, HRT-816, HRT-808, HRT-804
HRT-10 | 1.13 | 1.17 | 0.02 | 0.003 | 1.173 | 1.127 | wt .725 oz / 18 in, HRT-1018, HRT-1009, HRT-1004
RT-12 | 1.3 | 1.34 | 0.02 | 0.003 | 1.343 | 1.297 | wt .738 oz / 18 in, RT-1218, RT-1209, RT-1204
RT-15 | 1.6 | 1.64 | 0.02 | 0.003 | 1.643 | 1.597 | wt .936 oz / 18 in, RT-1518, RT-1512, RT-1506
RT-19 | 2 | 2.04 | 0.02 | 0.003 | 2.043 | 1.997 | wt 1.184 oz / 18 in, RT-1918, RT-1912, RT-1906
MADCOW ROCKETRY
Series | ID in | OD in | Wall in | CR offset | Ring ID | Ring OD | Notes | Errata
Fiberglass G12 Airframe
FT11-STD | 1.145 | 1.255 | 0.055 | 0.002 | 1.257 | 1.143 | no thin wall available
FT16-STD | 1.52 | 1.645 | 0.0625 | 0.002 | 1.647 | 1.518
FT16-THIN | 1.52 | 1.6 | 0.04 | 0.002 | 1.602 | 1.518
FT22-STD | 2.152 | 2.277 | 0.0625 | 0.002 | 2.279 | 2.15
FT22-THIN | 2.152 | 2.23 | 0.039 | 0.002 | 2.232 | 2.15
FT26-THIN | 2.56 | 2.638 | 0.039 | 0.002 | 2.64 | 2.558 | no thick wall available | MAJOR: Bad OD given: ID 2.560, OD 2.558
FT30-STD | 3 | 3.125 | 0.0625 | 0.002 | 3.127 | 2.998
FT30-THIN | 3 | 3.098 | 0.049 | 0.002 | 3.1 | 2.998
FT40-STD | 3.9 | 4.024 | 0.062 | 0.002 | 4.026 | 3.898
FT45-STD | 4.3735 | 4.5 | 0.06325 | 0.002 | 4.502 | 4.3715
FT50-STD | 5 | 5.15 | 0.075 | 0.002 | 5.152 | 4.998
FT55-STD | 5.375 | 5.525 | 0.075 | 0.002 | 5.527 | 5.373 |  | MAJOR: weight quoted cannot be same as for FT45
FT60-STD | 6 | 6.17 | 0.085 | 0.002 | 6.172 | 5.998 | OD of CRs specified as 5.998, yielding CR offset of .002
FT75 | 7.518 | 7.708 | 0.095 | 0.002 | 7.71 | 7.516
FT80 | 7.815 | 8.005 | 0.095 | 0.002 | 8.007 | 7.813
FT115 | 11.31 | 11.5 | 0.095 | 0.002 | 11.502 | 11.308 |  | MAJOR: missing dimensions on Madcow website
Fiberglass G12 Couplers
FC29 | 1 | 1.143 | 0.0715 | 0.003 | 1.146 | 0.997
FC38 | 1.37 | 1.518 | 0.074 | 0.003 | 1.521 | 1.367
FC54 | 2 | 2.15 | 0.075 | 0.003 | 2.153 | 1.997
FC26 | 2.375 | 2.558 | 0.0915 | 0.003 | 2.561 | 2.372
FC30 | 2.875 | 2.998 | 0.0615 | 0.003 | 3.001 | 2.872
FC39 | 3.755 | 3.899 | 0.072 | 0.003 | 3.902 | 3.752
FC45 | 4.229 | 4.373 | 0.072 | 0.003 | 4.376 | 4.226 | dimensions based on .002 clearance and .072 wall | MAJOR: missing dimensions on Madcow website
FC50 | 4.815 | 4.998 | 0.0915 | 0.003 | 5.001 | 4.812
FC55 | 5.191 | 5.373 | 0.091 | 0.003 | 5.376 | 5.188 | dimensions based on .002 clearance and .091 wall | MAJOR: missing dimensions on Madcow website
FC60 | 5.775 | 5.998 | 0.1115 | 0.003 | 6.001 | 5.772
FC80 | 7.589 | 7.813 | 0.112 | 0.003 | 7.816 | 7.586 | dimensions based on .002 clearance and .112 wall | MAJOR: missing dimensions on Madcow website
Carbon Fiber Airframes
FWCF-29 | 1.145 | 1.255 | 0.055 | 0.003 | 1.258 | 1.142 | weight 1.8 oz/ft
FWCF-38 | 1.52 | 1.645 | 0.0625 | 0.003 | 1.648 | 1.517 | dimensions assumed same as FT16-STD | MAJOR: missing dimensions on Madcow website
FWCF-54 | 2.152 | 2.277 | 0.0625 | 0.003 | 2.28 | 2.149 | dimensions assumed same as FT22-STD | MAJOR: missing dimensions on Madcow website
FWCF-3 | 3 | 3.125 | 0.0625 | 0.003 | 3.128 | 2.997 | dimensions assumed same as FT30-STD | MAJOR: missing dimensions on Madcow website
FWCF-4 | 3.9 | 4.024 | 0.062 | 0.003 | 4.027 | 3.897 | dimensions assumed same as FT40-STD | MAJOR: missing dimensions on Madcow website
FWCF-6 | 6 | 6.17 | 0.085 | 0.003 | 6.173 | 5.997 | dimensions assumed same as FT60-STD | MAJOR: missing dimensions on Madcow website
Carbon Fiber Couplers
FWCF-29C | 1 | 1.143 | 0.0715 | 0.003 | 1.146 | 0.997 | dimensions assumed same as FC29 | MAJOR: missing dimensions on Madcow website
FWCF-38C | 1.37 | 1.518 | 0.074 | 0.003 | 1.521 | 1.367 | dimensions assumed same as FC38 | MAJOR: missing dimensions on Madcow website
FWCF-54C | 2 | 2.15 | 0.075 | 0.003 | 2.153 | 1.997 | dimensions assumed same as FC54 | MAJOR: missing dimensions on Madcow website
FWCF-3C | 2.875 | 2.998 | 0.0615 | 0.003 | 3.001 | 2.872 | dimensions assumed same as FC30 | MAJOR: missing dimensions on Madcow website
FWCF-4C | 3.755 | 3.899 | 0.072 | 0.003 | 3.902 | 3.752 | dimensions assumed same as FC39 | MAJOR: missing dimensions on Madcow website
FWCF-6C | 5.775 | 5.998 | 0.1115 | 0.003 | 6.001 | 5.772 | dimensions assumed same as FC60 | MAJOR: missing dimensions on Madcow website
Cardboard Airframe
T29 | 1.14 | 1.215 | 0.0375 | 0.003 | 1.218 | 1.137
TW38 | 1.525 | 1.61 | 0.0425 | 0.003 | 1.613 | 1.522
T38 | 1.525 | 1.635 | 0.055 | 0.003 | 1.638 | 1.522
T54 | 2.14 | 2.26 | 0.06 | 0.003 | 2.263 | 2.137
T22 | 2.175 | 2.245 | 0.035 | 0.003 | 2.248 | 2.172
T26 | 2.558 | 2.64 | 0.041 | 0.003 | 2.643 | 2.555
T30 | 3 | 3.1 | 0.05 | 0.003 | 3.103 | 2.997
T39 | 3.9 | 4 | 0.05 | 0.003 | 4.003 | 3.897
Cardboard Couplers
C38-400 | 1.393 | 1.515 | 0.061 | 0.003 | 1.518 | 1.39 | dimensions based on .010 clearance and .061 wall | MAJOR: missing dimensions on Madcow website
C22-400 | 2.043 | 2.165 | 0.061 | 0.003 | 2.168 | 2.04 | dimensions based on .010 clearance and .061 wall | MAJOR: missing dimensions on Madcow website
C26-500 | 2.426 | 2.548 | 0.061 | 0.003 | 2.551 | 2.423 | dimensions based on .010 clearance and .061 wall | MAJOR: missing dimensions on Madcow website
C30-600 | 2.868 | 2.99 | 0.061 | 0.003 | 2.993 | 2.865 | dimensions based on .010 clearance and .061 wall | MAJOR: missing dimensions on Madcow website
C39-800HD | 3.66 | 3.89 | 0.115 | 0.003 | 3.893 | 3.657 | dimensions based on .010 clearance and .115 wall | MAJOR: missing dimensions on Madcow website
DISCOUNT ROCKETRY (modelrockets.us)
Series | ID in | OD in | Wall in | CR offset | Ring ID | Ring OD | Notes | Errata
Cardboard Airframe - LOC exact compatible
T-24mm | 0.95 | 1 | 0.025 | 0.003 | 1.003 | 0.947 | MR-06018 13", MR-06019 34", MR-06016 7.0", MR-06017 7.5"
T-29mm | 1.14 | 1.21 | 0.035 | 0.003 | 1.213 | 1.137 | MR-06020 6.75", MR-06021 13.3", MR-06022 34"
T-38mm | 1.52 | 1.63 | 0.055 | 0.003 | 1.633 | 1.517 | MR-06026 34", MR-06025 15", MR-06024 11", MR-06023 7.5"
T-1.90 | [7 empty] | Oddly there is no 1.9" tube, though there is a coupler MR-11011
T-54mm | 2.14 | 2.26 | 0.06 | 0.003 | 2.263 | 2.137 | MR-06027 8.5", MR-06028 12.75", MR-06029 25.75", MR-06030 34"
T-2.56 | 2.56 | 2.63 | 0.035 | 0.003 | 2.633 | 2.557 | MR-06032 34", MR-06031 12"
T-3.00 | 3 | 3.1 | 0.05 | 0.003 | 3.103 | 2.997 | MR-06033 34"
T-3.90 | 3.9 | 4 | 0.05 | 0.003 | 4.003 | 3.897 | MR-06034 16", MR-06035 34"
T-5.38 | 5.38 | 5.54 | 0.08 | 0.003 | 5.543 | 5.377 | MR-06036 26", MR-06037 34", MR-06038 54"
Cardboard Couplers - not exact LOC sizes
TC-24mm | 0.875 | 0.945 | 0.035 | 0.003 | 0.948 | 0.872 | MR-11008 for 2.0" len, 0.005 clearance
TC-29mm | 1.065 | 1.135 | 0.035 | 0.003 | 1.138 | 1.062 | MR-11009 for 2.0" len, 0.005 clearance
TC-38mm | 1.435 | 1.51 | 0.0375 | 0.003 | 1.513 | 1.432 | MR-11010 4.0" len, 0.010 clearance
TC-1.90 | 1.71 | 1.8 | 0.045 | 0.003 | 1.803 | 1.707 | MR-11011 3.0" len | no matching tube! Zero clearance vs Aerotech tube ID
TC-54mm | 2.015 | 2.135 | 0.06 | 0.003 | 2.138 | 2.012 | MR-11012 3.75" len, 0.005 clearance
TC-2.56 | 2.545 | 2.615 | 0.035 | 0.003 | 2.618 | 2.542 | MR-11013 6.0" len | ERROR: sizes don't line up against tube 2.56 ID
TC-3.00 | 2.885 | 2.995 | 0.055 | 0.003 | 2.998 | 2.882 | MR-11014 6.0" len, 0.005 clearance
TC-3.90 | 3.785 | 3.895 | 0.055 | 0.003 | 3.898 | 3.782 | MR-11015 6.0" len, 0.005 clearaance
Note on K1: Dave Cook: set zero to reject outliers
Note on M1: Dave Cook: mass computed using average density result